## Sheet1
Technical Data
Header Name | Product Description | Product Name | Application Data | Max flow | Head max | Liquid temperature | p max | Product Brochure | Key Features: | image source
Inline single stage pumps | In-line single-stage pumps are typically used in buildings for air-conditioning and heating applications. The pumps are equipped with standard motors and mechanical shaft seals. They are close-coupled, meaning that the pump and motor are two separate units, making them less sensitive to impurities in the pumped liquid. | TP Series : TP, TPD, TPE, TPED | Air conditioning Industrial heating Hot water recirculation District cooling District heating Drinking water treatment Industrial cooling Desalination Water distribution | 4374 m³/h | 139 m | "-40 to 150 °C | 25 bar | file:///C:/Users/75558/OneDrive%20-%20Grundfos/Desktop/Grundfosliterature-3847.pdf | • Compact design with small footprint • Wide range • Service-friendly, top pull-up design • Low energy consumption Options availbale for shaft, seals & impeller depending on liquid, temperature and pressure • Twin-head versions with built-in alternation and standby function. | Gr-1031817.png from media bank
Submersible wastewater pumps | Grundfos submersible wastewater pumps are designed as sealed units combining a pump and integrated motor that can operate below the surface of wastewater. Submersible wastewater pumps are perfect in permanent installations for efficient removal of wastewater from a property whether from washing machines, sinks and showers or drainage from the garden. | Unilift KP/ AP/ CC: Portable perfection Drainage and effluent pumps | • Drainage of flooded cellars • Pumping of domestic wastewater • Groundwater lowering • Emptying of swimming pools and excavations • Emptying of drain wells • Emptying of tanks and reservoirs. | 31 m3/h | 17 m | 0 to 55 °C |  | https://api.grundfos.com/literature/Grundfosliterature-2802431.pdf | • Simple installation • Service- and maintenance-free • Unilift CC is suitable for low suction and has an optional horizontal outlet • Unilift AP35/50 and AP35B/50B have a vortex impeller • Unilift AP35B and AP50B have autocoupling and horizontal outlet • KPC 24/7 is suitable for continuous operation in applications such as fish pounds
|  | DWK : Heavy-duty dewatering pumps | -Underground drainage pit • Storm water transit • Flood Control • Seepage water • Surface water with small solids | 120 l/s | 160 m | 0 to 40 °C |  | https://drive.google.com/open?id=1WjYjkMgwe8LsE6OmGy54xRlXVFKqYQW7 | • Designed with an enclosed, semi-open or SuperVortex, free-flow impeller to pump large volume of drainage water. •Durability • Ductile/high-chrome impeller • Easy to operate • High efficiency • Compact design • High-pressure capabilities.
|  | DPK : Submersible drainage pumps | Draining • Underground building pits • Industrial pits • Stormwater pits | 45 l/s | 51 m | 0 to 40 °C |  | https://drive.google.com/file/d/1BetMIm-IPSbED_y4JMtZ2AQnNbbn9oCX/view | Features and benefits • High-pressure capabilities • Flexible installation • Easy to service and maintain. Options • Different outlet connections • Auto-coupling system • Monitoring unit
|  | SE/ SL/ SEV: Heavy-duty submersible pumps | Submersible Grundfos SE/SL sewage pumps (9-30 kW) are fitted with either S-tube or SuperVortex impeller (SLV). Applications: • Drainage water and surface water • Domestic and municipal wastewater • Industrial wastewater • Process and cooling water. | 81 l/s | 44m | 0 to 40 °C |  | https://drive.google.com/file/d/1WjYjkMgwe8LsE6OmGy54xRlXVFKqYQW7/view | • Service-friendly (smartdesign) • Reliable and energy efficient • Intelligent solution (AUTOADAPT) • S-tube® or SuperVortex impellers • Available with built-in sensors and in explosion-proof versions • A wide range of customised solutions available.
|  | SEG : Grinder Pumps | Submersible Grundfos SE/SL sewage pumps (9 - 30 kW) are fitted with either S-tube or SuperVortex impeller (SLV). The free passage through the pump varies from 75-125 mm depending on size. APPLICATIONS • Untreated domestic and commercial sewage • Pressurised sewage systems • Stationary or portable pump pits | 10l/s | 48m | 0 to 40 °C |  | Watch Video : https://product-selection.grundfos.com/in/products/seg?tab=explore | Highly efficient and very dependable • Improved discharge pressure • New, efficient grinder system • Integrated SmartTrim system for adjustment of impeller clearance • Polyurethane-sealed cable plug ensures a completely water tight unit • Available in explosion-proof versions • A wide range of customised solutions available.
|  | S RANGE PUMPS | APPLICATIONS • Sewage pumping stations • Wastewater treatment plants • Raw/potable water intake and distribution • Industry/corrosive liquids • Large-scale buildings • Building facilities (car parks, hotel facilities, etc.) | 1800 l/s | 116m | 0 to 50 °C |  | https://api.grundfos.com/literature/Grundfosliterature-1584706.pdf | Features and benefits : • SmartTrim • Operation with or without cooling jacket • Submerged or dry installation • Different types of impellers • Built-in motor protection.
Endsuction close coupled single stage | End-suction close-coupled single-stage pumps are common in every industrial facility and water treatment plant in the world. Available in both a vertical and horizontal design, the end-suction close-coupled single-stage pumps are easy to install thanks to the compact size and the 90 angle from inlet to outlet. | NB (NBG) - Standard Pumps NBE, NBGE - with an E-motor, i.e. a motor with built-in frequency control. | APPLICATIONS: • District heating plants • Heating systems for blocks of ats • Air-conditioning systems • Cooling systems • Washdown systems • Other industrial systems • Industrial pressure boosting • Industrial liquid transfer | 1398 m³/h | 177 m | -25 .. 120 °C | 25 bar | https://api.grundfos.com/literature/Grundfosliterature-4587964.pdf | Features and benefits • Robust and compact design • Flexible pump range • Comprehensive operating range • Flexibility • Back pull-out design • Self-flushing mechanical seals Various types of shaft sealing depending on liquid, temperature and pressure • Adaptability of materials (cast iron, brass, SS316 & duplex)
Endsuction long coupled single stage | End-suction long-coupled single-stage pumps are ideal for large-scale industrial applications. As with all end-suction pumps, the liquid runs directly into the impeller and the inlet and outlet form a 90 angle to each other. The long-coupled design makes the pumps easy to service and maintain. | NK (NKG) - Standard Pumps NKE, NKGE - with an E-motor, i.e. a motor with built-in frequency control. | APPLICATIONS: • District heating plants • Water supply systems • Air-conditioning systems • Cooling system • Washdown systems • Fire fighting systems • Other industrial systems • Industrial pressure boosting • Industrial liquid transfer • Desalination plants | 1300 m3 /h | 160 (250) m | -35°C to +140°C | 16 (25) bar | https://api.grundfos.com/literature/Grundfosliterature-4587964.pdf | - Robust and compact design - High energy efficiency - Reliability - Configured and optimised for seamless operation in any application. - Demanding environments -Back pull-out design
Immersible Pumps | An immersible pump means that the pump itself is immersed in the pumped liquid. They are typically mounted on top of or inside tanks or containers. Immersible pumps are often used in the machine tool industry for example, in spark machine tools, grinding machines, machining centres and cooling units or in other industrial applications involving tanks or containers. | MTR, MTH, SPK : Multistage centrifugal immersible pumps MTRE, SPKE- with an E-motor, i.e. a motor with built-in frequency control. | Applications: Optimise processes and lower consumption with the MT range. • Machine tools • Components washing machines • Chiller units • Industrial washing machines • Filter and conveyor systems • Temperature control • Boiler feed • General pressure boosting | 85 m3/h | 238 m | -10 to +90 °C | 25 bar | https://api.grundfos.com/literature/Grundfosliterature-5615895.pdf | Features and benefits • Flexible installation length • Wide range • Reliability • Service-friendly • Simple installation • Space-saving • High efficiency.
|  | MTA : SIngle-stage coolant pumps | Applications • Machine tools • Filter and conveyor systems | 355 l/min | 13.5 m | 0 to 60 °C |  |  | Features and benefits • High-efficiency motor and hydraulic • Wide range • Flexible installation length • Reliability • No shaft seal • Semi-open impeller • Easy installation.
Inline multi stage pumps | In-line multi-stage pumps are used in installations in which a high head is needed. Several impeller stages are connected in series and the inlet and outlet are on the same level. In-line multi-stage pumps are used for water supply, water treatment and almost any industrial solution including those for aggressive liquids. | CR, CRI, CRN, CRT - Multistage centrifugal pumps CRE, CRIE, CRNE -with an E-motor, i.e. a motor with built-in frequency control. | Applications • Washing systems • Cooling and air-conditioning systems • Water supply systems • Water treatment systems • Firefighting systems • Industrial plants • Boiler feed systems | 283 m³/h | 362 m | -30 .. 120 °C | 40 bar | https://api.grundfos.com/literature/Grundfosliterature-5133461.pdf | Features and benefits • Wide range • Reliability • In-line design • High efficiency • Service-friendly • Space-saving • Many control facilities.
|  | CR- XL : New Gen CR Range CR(N) 95, CR(N) 125, CR(N) 155, CR(N) 185, CR(N) 215, CR(N) 255! | Watch Video : https://www.grundfos.com/eg/campaign/new-cr-crn-pushes-the-boundaries |  |  |  |  | use the brochure availaible | More efficiency More reliability More cost-efficient More performance for your facility expansion.
|  | HYDRO BOOSTER SYSTEMS -HYDRO MPC S/F/EF: Turnkey booster system with CR/CRI/CRN for transfer and pressure boosting of water | Applications • Water supply systems • Irrigation systems • Industrial plants • Commercial buildings. |  |  |  |  | https://api.grundfos.com/literature/Grundfosliterature-1665195.pdf | Features and benefits • 2-6 pumps in cascade • Easy installation and startup • Large user-friendly display • Energy-optimised control • Data communication • Perfect constant pressure • Application-optimised software
|  | Hydro Multi-E Booster : Turnkey booster system with CRE, CRIE or CME pumps for pressure boosting of water | Applications • Blocks of flats • Hotels • Hospitals • Schools • Office buildings | [5 empty] | Features and benefits • 2-4 pumps in cascade • Plug-and-pump solution • Easy to control • Low energy consumption • Data communication • Multimaster function • Perfect constant pressure
End-suction close coupled multistage | In an end-suction close-coupled multi-stage pump, the liquid runs directly into the impeller and the inlet and outlet form a 90-degree angle to each other. The pumps typically produce high pressure relative to flow, making them ideal multi-purpose pumps for both industry and water boosting in general. | CM, CME, CMV : Multistage centrifugal pumps | Applications • Washing and cleaning • Water treatment • Temperature control • Pressure boosting. | 36 m3/h | 130 m | -30 to +120 °C | 16 bar | https://api.grundfos.com/literature/Grundfosliterature-3828427.pdf | Features and benefits • Compact design • Modular design • Very low noise level down to 50 dB(A). Options : • Customised products • Built-in or stand-alone • Variable frequency drive
Dosing and Disinfection Solutions | Intelligent dosing pumps are the ideal solution for any kinds of complex dosing in less aggressive environments. Offering a high level of accuracy, digital dosing pumps not only reduce the chemical waste, but also the energy bill. | DDA, DDC, DDE :Digital dosing pumps for high precision dosing of chemicals, enabling advanced control of process and integration with system control. | Chemical treatment and conditioning of water – Disinfection and pH adjustment – Drinking water, process water and wastewater – Food and beverage, Clean-In-Place – Ultrafiltration and reverse osmosis – Pulp and paper, boiler feed water – Swimming pool water, cooling towers – Coagulation, flocculation, precipitation – Chemical industry, car wash, irrigation | 940 l/h | 16 bar | -10 to 50 °C | 16 bar | https://api.grundfos.com/literature/Grundfosliterature-4352945.pdf | High Turn Down Ratio 1:3000* with Stepper motor control Technology ACCURATE DOSING using stroke speed control BUILT-IN FLOW METER AUTO FLOW ADAPT for various proccess condition DEGASSING FEATURES WIDE DOSING RANGE
|  | DTS : Dosing Tank Station | compact dosing skid system, which is used when the chemicals are to be stored and dosed into the process line. Dosing of biocides and inhibitors into cooling water • Dosing of lyes and acids for pH regulation • Dosing of coagulants, (such as ferric (II/III) chloride), for waste water treatment • Dosing of hypochlorite • Dosing of cleaning agents and disinfectants (CIP, cleaning machines) |  |  | 0 .. 80 °C | 200 bar | https://api.grundfos.com/literature/Grundfosliterature-5943634.pdf | Grundfos offers a comprehensive range of accessories coveing every requirement when dosing with Grundfos pumps. - Chemically resistant tank - Different configurations possible to suit various dosing tasks. - Optional PE collecting tray, drain valve • Optional handheld mixer or electric stirrer with level switch for dry-running protection - mutifunction Valve
Service Solutions | Service offerings throughout selection, installation, operation and replacement of pumps. | Service agreements Keep your system running in top condition and experience reduced operating costs, predictable maintenance costs and increased system lifetime. With a Grundfos service agreement, you can leave your service, maintenance and analysis to experienced professionals. | Contact Us Form
|  | Optimisation services Pumps help run the air-conditioning systems that keep us cool and ensure warm water in showers. But they can also waste enormous amounts of energy. And with 85 % of the total life-cycle cost of a pump spent on energy usage, ensuring pump efficiency makes good sense. Grundfos can help you reduce energy consumption, improve pump efficiency and find the hidden savings in your pumps. | please prepare content as per the data available with you and you refer the link, brochure is also available at this link. https://www.grundfos.com/ae/campaign/service-and-solutions-energy-audit